## Sheet1
Green Eco Non Smart BMS Specification
Customer Name | XYZ
No. of Cell | 3 To 5 Cell
Battery Capacity | X AH
Cell Chemistry | NMC | NMC
Functions | Test Parameter | Specification |  |  | Unit
|  | Min | Typical | Max
Operating current | Charging Current (continuous) | Upto 30 Ampere |  |  | Amp
| Discharging Current (continuous) | Upto 30 Ampere |  |  | Amp
Charge Protection | Overcharge Voltage Protection | 4.15 | 4.2 | 4.25 | Volt
| Overcharge Voltage Protection Delay Time | 500 | 1000 | 1500 | mSec
| Overcharge Protection Recovery Voltage | 3.95 | 4 | 4.05 | Volt
Discharge Protection | Overdischarge Voltage Protection | 2.8 | 2.9 | 3 | Volt
| Overdischarge Voltage Protection Delay Time | 500 | 1000 | 1500 | mSec
| Overdischarge Protection Recovery Voltage | Connect Charger
Overcurrent Protection | Rated Current | 10 | 20 | 30 | Amp
| Charging Overcurrent Protection | 12±1.5 | 24.0±3.0 | 40.0±5.0 | Amp
| Charging Overcurrent Protection Delay Time | 5 | 15 | 25 | mSec
| Charging Overcurrent Release | Connect Load
| Discharging Overcurrent Protection | 12±1.5 | 24.0±3.0 | 40.0±5.0 | Amp
| Discharging Overcurrent Protection Delay Time | 100 | 200 | 300 | mSec
| Discharging Overcurrent Release | Release Load
Short Circuit Protection | Short Circuit Protection Delay Time | 500 | 960 | 1500 | uSec
| Short Circuit Protection Recovery | Release Load
Balancing function | Balancing Start Voltage | 3.8 | 3.85 | 3.9 | Volt
| Balancing Current | 45 | 60 | 75 | milliA
Temperature Protection | Charging High Temperature Protection | 40 | 45 | 50 | °C
| Charging High Temperature Protection Release | 30 | 35 | 40 | °C
| Charging Low Temperature Protection | -5 | 0 | 5 | °C
| Charging Low Temperature Protection Release | 5 | 10 | 15 | °C
| Discharging High Temperature Protection | 60 | 65 | 70 | °C
| Discharging High Temperature Protection Release | 50 | 55 | 60 | °C
| Discharging Low Temperature Protection | -15 | -10 | -5 | °C
| Discharging Low Temperature Protection Release | -5 | 0 | 5 | °C