## Form
Green Eco Requirement Form For Smart BMS
Customer Name
1 | Cell Type: (LFP/NMC/Other)
2 | Vehicle Type: ( 2W, 3W & Auto)
3 | Quantity Required
4 | Communication Protocol [RS485/CAN/Bluetooth]
5 | Number of Cells
6 | Battery Capacity
7 | Slave id
8 | Baud rate
Cycle | Functions | Conditions | Recommended/Suggested |  | Customer Requirements / Inputs | Unit
|  |  | LFP | NMC
Charging | Over Charge Protection | Over-Charge Protection Voltage | 3.65 | 4.2 |  | Volt
|  | Over-Charge Protection Delay | 1 |  |  | Second
|  | Over Charge Protection Release Voltage | 3.55 | 4 |  | Volt
| Balance Function | Balance Start Voltage | 3.5 | 4 |  | Volt
|  | Balance Current | 100 | 125 |  | mA
| Charging Current Protection | Normal Charging Current | - |  |  | Amp
|  | Charging Overcurrent | - |  |  | Amp
|  | Charging Overcurrent Detection Delay | 4 |  |  | Second
|  | Charging Overcurrent Release Delay | 4 |  |  | Second
| Temperatue Protection During Charge | High Temperature | 50 |  |  | °C
|  | High Temperature Recovery | 45 |  |  | °C
|  | Low Temperature | -10 |  |  | °C
|  | Low Temperature Recovery | 0 |  |  | °C
Discharging | Over-Discharge Protection | Over-Discharge protection Voltage | 2.8 |  |  | Volt
|  | Over-Discharge Protection Delay | 10 |  |  | Second
|  | Over-Discharge Protection Release | 3 |  |  | Volt
| Discharging Current Protection | Max Constant Current | - |  |  | Amp
|  | Discharging Overcurrent | - |  |  | Amp
|  | Discharging Overcurrent Detection Delay | 4 |  |  | Second
|  | Discharging Overcurrent Release Delay | 4 |  |  | Second
| Temperatue Protection During Discharge | High Temperature | 60 |  |  | °C
|  | High Temperature Recovery | 50 |  |  | °C
|  | Low Temperature | -10 |  |  | °C
|  | Low Temperature Recovery | 0 |  |  | °C
| Short Circuit Protection | Short Circuit Protection | - |  | Enabled
|  | Short Circuit Recovery | - |  | Load Removal
| Sleep mode time | During Normal Mode | 72 |  |  | Hour
|  | During Discharged Mode | 5 |  |  | Hour